## COP Calculator
Enter your data into the yellow highlighted cells, everything else is automatically calculated!
Battery Data (enter Amp Hours to get C20 rate) |  |  |  |  | Test Information | [8 empty] | Experimenter | [7 empty] | varta motorbike battery
Type | Amp hours | Age | C20 Rate (Amps) |  | 1st Run date |  | Last Run date | [6 empty] | karel (knagtegl)
LA | 5 | new | 0.25 |  | 2012-07-15 |  | 2012-08-09
Charging Energy Calculation | [14 empty] | Discharging Energy Calculation
Run | Start Resting Voltage | Charge Start Date/Time | Primary Draw Amps | Charge Input Amps | Charge Term. Voltage | Charge End Date/Time | Rest End Date/Time | End Resting Voltage | Average Resting Voltage | Charge Input Watts | Charge Time Seconds | Charge Input Joules | Charge Input Amp Hours | System Input Amp Hours | Start Resting Voltage | Load Start Date/Time | Discharge Load (Amps) | Load Term. Voltage | Load End Date/Time | Rest End Date/Time | End Resting Voltage | Average Resting Voltage | Discharge Load (Watts) | Discharge Time (Seconds) | Discharge Output Joules | Load Output Amp Hours | Battery COP | System COP
1 | 12.65 | 2012-07-15 22:00 | 0.15 | 0.08 | 14.49 | 2012-07-16 20:30 | 2012-07-16 21:30 | 12.66 | 12.655 | 1.0124 | 81000 | 82004.4 | 1.8 | 3.375 | 12.66 | 2012-07-16 21:30 | 0.22 | 12.11 | 2012-07-17 07:00 | 2012-07-17 08:00 | 12.32 | 12.49 | 2.7478 | 34200 | 93974.76 | 2.09 | 1.146 | 0.61926
2 | 12.34 | 2012-07-18 16:00 | 0.15 | 0.08 | 14.66 | 2012-07-19 14:00 | 2012-07-19 14:50 | 13.01 | 12.675 | 1.014 | 79200 | 80308.8 | 1.76 | 3.3 | 13 | 2012-07-19 14:50 | 0.22 | 12.13 | 2012-07-19 23:00 | 2012-07-20 08:00 | 12.36 | 12.68 | 2.7896 | 29400 | 82014.24 | 1.7967 | 1.0212 | 0.54444
3 | 12.36 | 2012-07-20 08:00 | 0.15 | 0.08 | 14.86 | 2012-07-21 06:30 | 2012-07-21 07:38 | 13.08 | 12.72 | 1.0176 | 81000 | 82425.6 | 1.8 | 3.375 | 13.08 | 2012-07-21 07:38 | 0.22 | 12.09 | 2012-07-21 16:00 | 2012-07-21 17:00 | 12.31 | 12.695 | 2.7929 | 30120 | 84122.148 | 1.8407 | 1.0206 | 0.54538
4 | 12.31 | 2012-07-21 17:00 | 0.15 | 0.08 | 14.53 | 2012-07-22 14:10 | 2012-07-22 15:10 | 13.11 | 12.71 | 1.0168 | 76200 | 77480.16 | 1.6933 | 3.175 | 13.11 | 2012-07-22 23:30 | 0.22 | 12.03 | 2012-07-23 08:00 | 2012-07-23 09:00 | 12.26 | 12.685 | 2.7907 | 30600 | 85395.42 | 1.87 | 1.1022 | 0.58898
5 | 12.27 | 2012-07-23 10:40 | 0.15 | 0.08 | 14.51 | 2012-07-24 07:45 | 2012-07-24 08:45 | 13.17 | 12.72 | 1.0176 | 75900 | 77235.84 | 1.6867 | 3.1625 | 13.17 | 2012-07-24 08:45 | 0.22 | 12.08 | 2012-07-24 15:30 | 2012-07-24 16:25 | 12.31 | 12.74 | 2.8028 | 24300 | 68108.04 | 1.485 | 0.88182 | 0.46957
6 | 12.31 | 2012-07-24 16:25 | 0.15 | 0.08 | 14.5 | 2012-07-25 09:45 | 2012-07-25 10:30 | 13.2 | 12.755 | 1.0204 | 62400 | 63672.96 | 1.3867 | 2.6 | 13.2 | 2012-07-25 10:30 | 0.22 | 12.08 | 2012-07-25 17:00 | 2012-07-25 18:05 | 12.31 | 12.755 | 2.8061 | 23400 | 65662.74 | 1.43 | 1.0313 | 0.55
7 | 12.31 | 2012-07-25 18:05 | 0.15 | 0.08 | 14.51 | 2012-07-26 10:25 | 2012-07-26 11:25 | 13.21 | 12.76 | 1.0208 | 58800 | 60023.04 | 1.3067 | 2.45 | 13.21 | 2012-07-26 11:25 | 0.22 | 12.08 | 2012-07-26 17:15 | 2012-07-26 18:22 | 12.35 | 12.78 | 2.8116 | 21000 | 59043.6 | 1.2833 | 0.98368 | 0.52381
8 | 12.35 | 2012-07-26 18:22 | 0.15 | 0.08 | 14.53 | 2012-07-27 09:33 | 2012-07-27 10:33 | 13.22 | 12.785 | 1.0228 | 54660 | 55906.248 | 1.2147 | 2.2775 | 13.22 | 2012-07-27 10:33 | 0.22 | 12.08 | 2012-07-27 16:15 | 2012-07-27 17:15 | 12.33 | 12.775 | 2.8105 | 20520 | 57671.46 | 1.254 | 1.0316 | 0.5506
9 | 12.33 | 2012-07-27 17:15 | 0.15 | 0.08 | 14.58 | 2012-07-28 08:20 | 2012-07-28 09:20 | 13.21 | 12.77 | 1.0216 | 54300 | 55472.88 | 1.2067 | 2.2625 | 13.18 | 2012-07-28 10:00 | 0.22 | 12.07 | 2012-07-28 16:05 | 2012-07-28 17:05 | 12.3 | 12.74 | 2.8028 | 21900 | 61381.32 | 1.3383 | 1.1065 | 0.59153
10 | 12.31 | 2012-07-28 18:00 | 0.15 | 0.08 | 14.51 | 2012-07-29 09:40 | 2012-07-29 10:45 | 13.12 | 12.715 | 1.0172 | 56400 | 57370.08 | 1.2533 | 2.35 | 13.1 | 2012-07-29 11:00 | 0.22 | 12.08 | 2012-07-29 17:00 | 2012-07-29 18:00 | 12.31 | 12.705 | 2.7951 | 21600 | 60374.16 | 1.32 | 1.0524 | 0.5617
11 | 12.31 | 2012-07-29 18:00 | 0.15 | 0.08 | 14.52 | 2012-07-30 09:20 | 2012-07-30 10:20 | 13.12 | 12.715 | 1.0172 | 55200 | 56149.44 | 1.2267 | 2.3 | 13.12 | 2012-07-30 10:20 | 0.22 | 12.07 | 2012-07-30 16:00 | 2012-07-30 17:00 | 12.31 | 12.715 | 2.7973 | 20400 | 57064.92 | 1.2467 | 1.0163 | 0.54203
12 | 12.32 | 2012-07-30 18:00 | 0.15 | 0.08 | 14.65 | 2012-07-31 09:05 | 2012-07-31 10:05 | 13.12 | 12.72 | 1.0176 | 54300 | 55255.68 | 1.2067 | 2.2625 | 13.05 | 2012-07-31 12:48 | 0.22 | 12.03 | 2012-07-31 19:25 | 2012-07-31 20:30 | 12.26 | 12.655 | 2.7841 | 23820 | 66317.262 | 1.4557 | 1.2002 | 0.64339
13 | 12.26 | 2012-07-31 20:30 | 0.15 | 0.08 | 14.51 | 2012-08-01 13:40 | 2012-08-01 14:40 | 13.12 | 12.69 | 1.0152 | 61800 | 62739.36 | 1.3733 | 2.575 | 13.11 | 2012-08-01 14:50 | 0.22 | 12.08 | 2012-08-01 20:00 | 2012-08-01 21:50 | 12.34 | 12.725 | 2.7995 | 18600 | 52070.7 | 1.1367 | 0.82995 | 0.44142
14 | 12.34 | 2012-08-01 21:50 | 0.15 | 0.08 | 14.51 | 2012-08-02 11:20 | 2012-08-02 12:20 | 13.12 | 12.73 | 1.0184 | 48600 | 49494.24 | 1.08 | 2.025 | 13.12 | 2012-08-02 12:20 | 0.22 | 12.08 | 2012-08-02 17:40 | 2012-08-02 18:40 | 12.31 | 12.715 | 2.7973 | 19200 | 53708.16 | 1.1733 | 1.0851 | 0.57942
15 | 12.34 | 2012-08-02 20:45 | 0.15 | 0.08 | 14.54 | 2012-08-03 10:40 | 2012-08-03 11:50 | 13.09 | 12.715 | 1.0172 | 50100 | 50961.72 | 1.1133 | 2.0875 | 13.06 | 2012-08-03 12:45 | 0.22 | 12.07 | 2012-08-03 18:05 | 2012-08-03 19:05 | 12.32 | 12.69 | 2.7918 | 19200 | 53602.56 | 1.1733 | 1.0518 | 0.56208
16 | 12.32 | 2012-08-03 19:05 | 0.15 | 0.08 | 14.52 | 2012-08-04 09:00 | 2012-08-04 10:05 | 13.11 | 12.715 | 1.0172 | 50100 | 50961.72 | 1.1133 | 2.0875 | 12.97 | 2012-08-04 16:05 | 0.22 | 12.06 | 2012-08-04 21:50 | 2012-08-04 22:55 | 12.3 | 12.635 | 2.7797 | 20700 | 57539.79 | 1.265 | 1.1291 | 0.60599
17 | 12.3 | 2012-08-04 22:55 | 0.15 | 0.08 | 14.5 | 2012-08-05 14:30 | 2012-08-05 15:30 | 13.06 | 12.68 | 1.0144 | 56100 | 56907.84 | 1.2467 | 2.3375 | 13.06 | 2012-08-05 15:30 | 0.22 | 12.06 | 2012-08-05 21:25 | 2012-08-05 22:25 | 12.3 | 12.68 | 2.7896 | 21300 | 59418.48 | 1.3017 | 1.0441 | 0.55686
18 | 12.31 | 2012-08-05 23:55 | 0.15 | 0.08 | 14.5 | 2012-08-06 16:00 | 2012-08-06 17:00 | 13.08 | 12.695 | 1.0156 | 57900 | 58803.24 | 1.2867 | 2.4125 | 13.08 | 2012-08-06 17:00 | 0.22 | 12.07 | 2012-08-06 22:55 | 2012-08-06 23:55 | 12.31 | 12.695 | 2.7929 | 21300 | 59488.77 | 1.3017 | 1.0117 | 0.53955
19 | 12.31 | 2012-08-06 23:55 | 0.15 | 0.08 | 14.58 | 2012-08-07 15:30 | 2012-08-07 16:40 | 13.09 | 12.7 | 1.016 | 56100 | 56997.6 | 1.2467 | 2.3375 | 13.09 | 2012-08-07 16:40 | 0.22 | 12.06 | 2012-08-07 22:20 | 2012-08-07 23:20 | 12.31 | 12.7 | 2.794 | 20400 | 56997.6 | 1.2467 | 1 | 0.53333
20 | 12.31 | 2012-08-07 23:20 | 0.15 | 0.08 | 14.51 | 2012-08-08 14:00 | 2012-08-08 15:00 | 13.11 | 12.71 | 1.0168 | 52800 | 53687.04 | 1.1733 | 2.2 | 13.09 | 2012-08-08 15:35 | 0.22 | 12.06 | 2012-08-08 21:10 | 2012-08-08 22:10 | 12.31 | 12.7 | 2.794 | 20100 | 56159.4 | 1.2283 | 1.0461 | 0.55833
21 | 12.31 | 2012-08-08 22:10 | 0.15 | 0.08 | 14.51 | 2012-08-09 12:40 | 2012-08-09 13:50 | 13.11 | 12.71 | 1.0168 | 52200 | 53076.96 | 1.16 | 2.175 | 13.11 | 2012-08-09 13:50 | 0.22 | 12.02 | 2012-08-09 20:00 | 2012-08-09 21:20 | 12.28 | 12.695 | 2.7929 | 22200 | 62002.38 | 1.3567 | 1.1682 | 0.62375
Instructions:
Run |  |  |  | Enter the number of the charge/discharge cycle.
Start Resting Voltage |  |  |  | Enter the resting voltage of the charge battery before charging.
Charge Start Date/Time |  |  |  | Enter the date and time that charging started.
Primary Draw Amps |  |  |  | Enter the draw current from the primary battery.
Charge Input Amps |  |  |  | Enter the charging current into the secondary battery.
Charge Term. Voltage |  |  |  | Enter the voltage of the charging battery when the charge cycle is completed, with the SSG running. Charge to 14.5V or the voltage recommended by battery manufacturer.
Charge End Date/Time |  |  |  | Enter the date and time that the charge termination voltage was reached and the rest period started.
Rest End Date/Time |  |  |  | Enter the date and time that the rest period finished (recommended 60 minutes after Charge End Date/Time)
End Resting Voltage |  |  |  | Enter the voltage of the charging battery at the end of the rest period.
Average Resting Voltage |  |  |  | The average of the Start and End resting voltages, automatically calculated.
Charge Input (Watts) |  |  |  | The conventional power measured into the battery during charging, automatically calculated
Charge Time Seconds |  |  |  | The total charging time, automatically calculated.
Charge Input Joules |  |  |  | The amount of conventional energy (in Joules) input into the charge battery, automatically calculated
Charge Input Amp Hours |  |  |  | The amount of conventional energy (in Amp Hours) input into the charge battery, automatically calculated
System Input Amp Hours |  |  |  | The amount of conventional energy (in Amp Hours) taken from the primary battery, automatically calculated.
Start Resting Voltage |  |  |  | Enter the resting voltage of the battery before discharging.
Load Start Date/Time |  |  |  | Enter the date and time that discharging started.
Discharge Load (Amps) |  |  |  | Enter the current measured from the battery during discharging. Do not execeed the C20 rate and keep the same for all runs.
Load Term. Voltage |  |  |  | Enter the voltage of the battery when the load termination voltage has been reached with the load connected. Recommended load termination voltage is 12.00V
Load End Date/Time |  |  |  | Enter the date and time that the load termination voltage was reached and the rest period started.
Rest End Date/Time |  |  |  | Enter the date and time that the rest period finished (recommended 60 minutes after Load End Date/Time)
End Resting Voltage |  |  |  | Enter the voltage of the charging battery at the end of the rest period.
Average Resting Voltage |  |  |  | The average of the Start Resting Voltage and End Resting Voltage, automatically calculated.
Discharge Load (Watts) |  |  |  | The conventional power measured from the battery during discharging, automatically calculated
Discharge Time (Seconds) |  |  |  | The total discharging time, automatically calculated.
Discharge Output Joules |  |  |  | The amount of conventional energy taken from the battery during discharging, automatically calculated
Battery COP |  |  |  | The Coefficient of Performance of the charging battery, automatically calculated
System COP |  |  |  | The Coefficient of Performance of the system, automatically calculated