## COP Calculator
Enter your data into the yellow highlighted cells, everything else is automatically calculated!
Battery Data (enter Amp Hours to get C20 rate) |  |  |  |  | Test Information | [8 empty] | Experimenter
Type | Amp hours | Age | C20 Rate (Amps) |  | 1st Run date |  | Last Run date | [6 empty] | kingstingtin
LA | 1.2 | N/A | 0.06 |  | 2012-11-01 |  | 0
Charging Energy Calculation | [14 empty] | Discharging Energy Calculation
Run | Start Resting Voltage | Charge Start Date/Time | Primary Draw Amps | Charge Input Amps | Charge Term. Voltage | Charge End Date/Time | Rest End Date/Time | End Resting Voltage | Average Resting Voltage | Charge Input Watts | Charge Time Seconds | Charge Input Joules | Charge Input Amp Hours | System Input Amp Hours | Start Resting Voltage | Load Start Date/Time | Discharge Load (Amps) | Load Term. Voltage | Load End Date/Time | Rest End Date/Time | End Resting Voltage | Average Resting Voltage | Discharge Load (Watts) | Discharge Time (Seconds) | Discharge Output Joules | Load Output Amp Hours | Battery COP | System COP
1 | 11.45 | 2012-11-01 03:01 | 0.22 | 0.06 | 14.96 | 2012-11-01 15:30 | 2012-11-01 16:30 | 13.04 | 12.245 | 0.7347 | 44940 | 33017.418 | 0.749 | 2.7463 | 13.04 | 2012-11-01 16:30 | 0.06 | 10.48 | 2012-11-02 08:42 | 2012-11-02 09:42 | 11.19 | 12.115 | 0.7269 | 58320 | 42392.808 | 0.972 | 1.284 | 0.35393
2 | 11.19 | 2012-11-02 09:42 | 0.22 | 0.06 | 14.51 | 2012-11-02 22:59 | 2012-11-03 | 12.98 | 12.085 | 0.7251 | 47820 | 34674.282 | 0.797 | 2.9223 | 12.98 | 2012-11-03 | 0.06 | 10.49 | 2012-11-03 15:45 | 2012-11-03 16:45 | 11.17 | 12.075 | 0.7245 | 56700 | 41079.15 | 0.945 | 1.1847 | 0.32337
3 | 11.17 | 2012-11-03 16:45 | 0.22 | 0.06 | 14.53 | 2012-11-04 05:25 | 2012-11-04 06:29 | 12.92 | 12.045 | 0.7227 | 45600 | 32955.12 | 0.76 | 2.7867 | 12.92 | 2012-11-04 06:29 | 0.06 | 10.5 | 2012-11-04 21:40 | 2012-11-04 22:40 | 11.18 | 12.05 | 0.723 | 54660 | 39519.18 | 0.911 | 1.1992 | 0.32691
4 | 11.18 | 2012-11-04 22:40 | 0.22 | 0.06 | 15.53 | 2012-11-05 11:35 | 2012-11-05 12:39 | 12.94 | 12.06 | 0.7236 | 46500 | 33647.4 | 0.775 | 2.8417 | 12.94 | 2012-11-05 12:39 | 0.06 | 10.5 | 2012-11-06 04:01 | 2012-11-06 05:04 | 11.18 | 12.06 | 0.7236 | 55320 | 40029.552 | 0.922 | 1.1897 | 0.32446
5 | 11.18 | 2012-11-06 05:04 | 0.22 | 0.06 | 14.75 | 2012-11-06 17:36 | 2012-11-06 18:36 | 12.89 | 12.035 | 0.7221 | 45120 | 32581.152 | 0.752 | 2.7573 | 12.89 | 2012-11-06 18:36 | 0.06 | 10.5 | 2012-11-07 09:19 | 2012-11-07 10:54 | 11.22 | 12.055 | 0.7233 | 52980 | 38320.434 | 0.883 | 1.1762 | 0.32024
6 | 11.22 | 2012-11-07 10:54 | [6 empty] | 5.61 | 0 | -3561447240 | 0 | 0 | 0 | [7 empty] | 0 | 0 | 0 | 0 | 0 | #DIV/0! | #DIV/0!
7 | [8 empty] | 0 | 0 | 0 | 0 | 0 | 0 | [7 empty] | 0 | 0 | 0 | 0 | 0 | #DIV/0! | #DIV/0!
8 | [8 empty] | 0 | 0 | 0 | 0 | 0 | 0 | [7 empty] | 0 | 0 | 0 | 0 | 0 | #DIV/0! | #DIV/0!
9 | [8 empty] | 0 | 0 | 0 | 0 | 0 | 0 | [7 empty] | 0 | 0 | 0 | 0 | 0 | #DIV/0! | #DIV/0!
10 | [8 empty] | 0 | 0 | 0 | 0 | 0 | 0 | [7 empty] | 0 | 0 | 0 | 0 | 0 | #DIV/0! | #DIV/0!
11 | [8 empty] | 0 | 0 | 0 | 0 | 0 | 0 | [7 empty] | 0 | 0 | 0 | 0 | 0 | #DIV/0! | #DIV/0!
12 | [8 empty] | 0 | 0 | 0 | 0 | 0 | 0 | [7 empty] | 0 | 0 | 0 | 0 | 0 | #DIV/0! | #DIV/0!
13 | [8 empty] | 0 | 0 | 0 | 0 | 0 | 0 | [7 empty] | 0 | 0 | 0 | 0 | 0 | #DIV/0! | #DIV/0!
14 | [8 empty] | 0 | 0 | 0 | 0 | 0 | 0 | [7 empty] | 0 | 0 | 0 | 0 | 0 | #DIV/0! | #DIV/0!
15 | [8 empty] | 0 | 0 | 0 | 0 | 0 | 0 | [7 empty] | 0 | 0 | 0 | 0 | 0 | #DIV/0! | #DIV/0!
16 | [8 empty] | 0 | 0 | 0 | 0 | 0 | 0 | [7 empty] | 0 | 0 | 0 | 0 | 0 | #DIV/0! | #DIV/0!
17 | [8 empty] | 0 | 0 | 0 | 0 | 0 | 0 | [7 empty] | 0 | 0 | 0 | 0 | 0 | #DIV/0! | #DIV/0!
18 | [8 empty] | 0 | 0 | 0 | 0 | 0 | 0 | [7 empty] | 0 | 0 | 0 | 0 | 0 | #DIV/0! | #DIV/0!
19 | [8 empty] | 0 | 0 | 0 | 0 | 0 | 0 | [7 empty] | 0 | 0 | 0 | 0 | 0 | #DIV/0! | #DIV/0!
20 | [8 empty] | 0 | 0 | 0 | 0 | 0 | 0 | [7 empty] | 0 | 0 | 0 | 0 | 0 | #DIV/0! | #DIV/0!
Instructions:
Run |  |  |  | Enter the number of the charge/discharge cycle.
Start Resting Voltage |  |  |  | Enter the resting voltage of the charge battery before charging.
Charge Start Date/Time |  |  |  | Enter the date and time that charging started.
Primary Draw Amps |  |  |  | Enter the draw current from the primary battery.
Charge Input Amps |  |  |  | Enter the charging current into the secondary battery.
Charge Term. Voltage |  |  |  | Enter the voltage of the charging battery when the charge cycle is completed, with the SSG running. Charge to 14.5V or the voltage recommended by battery manufacturer.
Charge End Date/Time |  |  |  | Enter the date and time that the charge termination voltage was reached and the rest period started.
Rest End Date/Time |  |  |  | Enter the date and time that the rest period finished (recommended 60 minutes after Charge End Date/Time)
End Resting Voltage |  |  |  | Enter the voltage of the charging battery at the end of the rest period.
Average Resting Voltage |  |  |  | The average of the Start and End resting voltages, automatically calculated.
Charge Input (Watts) |  |  |  | The conventional power measured into the battery during charging, automatically calculated
Charge Time Seconds |  |  |  | The total charging time, automatically calculated.
Charge Input Joules |  |  |  | The amount of conventional energy (in Joules) input into the charge battery, automatically calculated
Charge Input Amp Hours |  |  |  | The amount of conventional energy (in Amp Hours) input into the charge battery, automatically calculated
System Input Amp Hours |  |  |  | The amount of conventional energy (in Amp Hours) taken from the primary battery, automatically calculated.
Start Resting Voltage |  |  |  | Enter the resting voltage of the battery before discharging.
Load Start Date/Time |  |  |  | Enter the date and time that discharging started.
Discharge Load (Amps) |  |  |  | Enter the current measured from the battery during discharging. Do not execeed the C20 rate and keep the same for all runs.
Load Term. Voltage |  |  |  | Enter the voltage of the battery when the load termination voltage has been reached with the load connected. Recommended load termination voltage is 12.00V
Load End Date/Time |  |  |  | Enter the date and time that the load termination voltage was reached and the rest period started.
Rest End Date/Time |  |  |  | Enter the date and time that the rest period finished (recommended 60 minutes after Load End Date/Time)
End Resting Voltage |  |  |  | Enter the voltage of the charging battery at the end of the rest period.
Average Resting Voltage |  |  |  | The average of the Start Resting Voltage and End Resting Voltage, automatically calculated.
Discharge Load (Watts) |  |  |  | The conventional power measured from the battery during discharging, automatically calculated
Discharge Time (Seconds) |  |  |  | The total discharging time, automatically calculated.
Discharge Output Joules |  |  |  | The amount of conventional energy taken from the battery during discharging, automatically calculated
Battery COP |  |  |  | The Coefficient of Performance of the charging battery, automatically calculated
System COP |  |  |  | The Coefficient of Performance of the system, automatically calculated
Formulas:
Load Start Date/Time = [Last Run date]
Age = [Rest End Date/Time, row above]