## COP Calculator
Enter your data into the yellow highlighted cells, everything else is automatically calculated!
Battery Data (enter Amp Hours to get C20 rate) |  |  |  |  | Test Information | [8 empty] | Experimenter
Type | Amp hours | Age | C20 Rate (Amps) |  | 1st Run date |  | Last Run date | [6 empty] | kingstingtin
LA | 7.2 | new | 0.36 |  | 2012-12-19 |  | 0
Charging Energy Calculation | [14 empty] | Discharging Energy Calculation
Run | Start Resting Voltage | Charge Start Date/Time | Primary Draw Amps | Charge Input Amps | Charge Term. Voltage | Charge End Date/Time | Rest End Date/Time | End Resting Voltage | Average Resting Voltage | Charge Input Watts | Charge Time Seconds | Charge Input Joules | Charge Input Amp Hours | System Input Amp Hours | Start Resting Voltage | Load Start Date/Time | Discharge Load (Amps) | Load Term. Voltage | Load End Date/Time | Rest End Date/Time | End Resting Voltage | Average Resting Voltage | Discharge Load (Watts) | Discharge Time (Seconds) | Discharge Output Joules | Load Output Amp Hours | Battery COP | System COP
1 | 12.18 | 2012-12-19 21:50 | 0.33 | 0.095 | 15.97 | 2012-12-21 09:55 | 2012-12-21 12:20 | 13.33 | 12.755 | 1.2117 | 129900 | 157403.0775 | 3.4279 | 11.9075 | 13.33 | 2012-12-21 12:20 | 0.37 | 12 | 2012-12-21 21:35 | 2012-12-21 22:45 | 12.18 | 12.755 | 4.7194 | 33300 | 157154.355 | 3.4225 | 0.99842 | 0.28742
2 | 12.18 | 2012-12-21 22:45 | 0.33 | 0.095 | 15.5 | 2012-12-23 07:33 | 2012-12-23 11:05 | 13.23 | 12.705 | 1.207 | 118080 | 142519.608 | 3.116 | 10.824 | 13.23 | 2012-12-23 11:05 | 0.37 | 12 | 2012-12-23 20:10 | 2012-12-23 22:00 | 12.18 | 12.705 | 4.7008 | 32700 | 153717.795 | 3.3608 | 1.0786 | 0.3105
3 | 12.18 | 2012-12-23 22:00 | 0.33 | 0.095 | 15.14 | 2012-12-25 06:00 | 2012-12-25 09:48 | 13.22 | 12.7 | 1.2065 | 115200 | 138988.8 | 3.04 | 10.56 | 13.22 | 2012-12-25 09:48 | 0.37 | 12 | 2012-12-25 18:52 | 2012-12-25 19:50 | 12.18 | 12.7 | 4.699 | 32640 | 153375.36 | 3.3547 | 1.1035 | 0.31768
4 | 12.18 | 2012-12-25 19:50 | 0.33 | 0.095 | 14.81 | 2012-12-27 03:19 | 2012-12-27 04:21 | 13.21 | 12.695 | 1.206 | 113340 | 136690.8735 | 2.9909 | 10.3895 | 13.21 | 2012-12-27 04:21 | 0.37 | 12 | 2012-12-27 13:22 | 2012-12-27 14:24 | 12.18 | 12.695 | 4.6971 | 32460 | 152469.489 | 3.3362 | 1.1154 | 0.32111
5 | 12.18 | 2012-12-27 14:24 | 0.33 | 0.095 | 15.11 | 2012-12-28 21:39 | 2012-12-28 22:40 | 13.22 | 12.7 | 1.2065 | 112500 | 135731.25 | 2.9688 | 10.3125 | 13.22 | 2012-12-28 22:40 | 0.37 | 12 | 2012-12-29 07:22 | 2012-12-29 08:25 | 12.18 | 12.7 | 4.699 | 31320 | 147172.68 | 3.219 | 1.0843 | 0.31215
6 | 12.18 | 2012-12-29 08:25 | 0.33 | 0.095 | 14.81 | 2012-12-30 14:47 | 2012-12-30 15:51 | 13.19 | 12.685 | 1.2051 | 109320 | 131738.799 | 2.8848 | 10.021 | 13.19 | 2012-12-30 15:51 | 0.37 | 12 | 2012-12-31 00:31 | 2012-12-31 01:40 | 12.18 | 12.685 | 4.6935 | 31200 | 146435.64 | 3.2067 | 1.1116 | 0.31999
7 | 12.18 | 2012-12-31 01:40 | 0.33 | 0.095 | 14.81 | 2013-01-01 07:22 | 2013-01-01 08:24 | 13.17 | 12.675 | 1.2041 | 106920 | 128745.045 | 2.8215 | 9.801 | 13.17 | 2013-01-01 08:24 | 0.37 | 12 | 2013-01-01 16:48 | 2013-01-01 17:50 | 12.18 | 12.675 | 4.6898 | 30240 | 141818.04 | 3.108 | 1.1015 | 0.31711
8 | 12.18 | 2013-01-01 17:50 | 0.33 | 0.095 | 14.83 | 2013-01-02 23:20 | 2013-01-03 00:20 | 13.17 | 12.675 | 1.2041 | 106200 | 127878.075 | 2.8025 | 9.735 | 13.17 | 2013-01-03 00:20 | 0.37 | 12 | 2013-01-03 08:44 | 2013-01-03 09:47 | 12.18 | 12.675 | 4.6898 | 30240 | 141818.04 | 3.108 | 1.109 | 0.31926
9 | 12.18 | 2013-01-03 09:47 | 0.33 | 0.095 | 15.66 | 2013-01-04 16:32 | 2013-01-04 17:37 | 13.19 | 12.685 | 1.2051 | 110700 | 133401.8025 | 2.9213 | 10.1475 | 13.19 | 2013-01-04 17:37 | 0.37 | 12 | 2013-01-05 02:10 | 2013-01-05 03:12 | 12.17 | 12.68 | 4.6916 | 30780 | 144407.448 | 3.1635 | 1.0825 | 0.31175
10 | 12.17 | 2013-01-05 03:12 | 0.33 | 0.095 | 16.18 | 2013-01-06 17:42 | 2013-01-06 18:45 | 13.33 | 12.75 | 1.2112 | 138600 | 167879.25 | 3.6575 | 12.705 | 13.33 | 2013-01-06 18:45 | 0.37 | 12 | 2013-01-07 04:23 | 2013-01-07 17:12 | 12.2 | 12.765 | 4.723 | 34680 | 163795.374 | 3.5643 | 0.97567 | 0.28055
11 | 12.2 | 2013-01-07 17:12 | 0.33 | 0.095 | 14.81 | 2013-01-09 01:50 | 2013-01-09 02:51 | 13.24 | 12.72 | 1.2084 | 117480 | 141962.832 | 3.1002 | 10.769 | 13.24 | 2013-01-09 02:51 | 0.37 | 12 | 2013-01-09 11:54 | 2013-01-09 12:56 | 12.18 | 12.71 | 4.7027 | 32580 | 153213.966 | 3.3485 | 1.0793 | 0.31094
12 | 12.18 | 2013-01-09 12:56 | 0.33 | 0.095 | 16.25 | 2013-01-11 03:16 | 2013-01-11 04:16 | 13.34 | 12.76 | 1.2122 | 138000 | 167283.6 | 3.6417 | 12.65 | 13.34 | 2013-01-11 04:16 | 0.37 | 12 | 2013-01-11 14:05 | 2013-01-11 16:43 | 12.19 | 12.765 | 4.723 | 35340 | 166912.587 | 3.6322 | 0.99778 | 0.28713
13 | 12.19 | 2013-01-11 16:43 | 0.33 | 0.095 | 16.26 | 2013-01-13 06:29 | 2013-01-13 07:33 | 13.33 | 12.76 | 1.2122 | 135960 | 164810.712 | 3.5878 | 12.463 | 13.33 | 2013-01-13 07:33 | 0.37 | 12 | 2013-01-13 17:18 | 2013-01-13 18:28 | 12.18 | 12.755 | 4.7194 | 35100 | 165649.185 | 3.6075 | 1.0051 | 0.28946
14 | 12.18 | 2013-01-13 18:28 | 0.33 | 0.095 | 16.31 | 2013-01-15 10:10 | 2013-01-15 11:20 | 13.35 | 12.765 | 1.2127 | 142920 | 173315.511 | 3.7715 | 13.101 | 13.35 | 2013-01-15 11:20 | 0.37 | 12 | 2013-01-15 21:21 | 2013-01-15 22:24 | 12.18 | 12.765 | 4.723 | 36060 | 170313.183 | 3.7062 | 0.98268 | 0.28289
15 | 12.18 | 2013-01-15 22:24 | 0.33 | 0.095 | 16.3 | 2013-01-17 13:20 | 2013-01-17 14:24 | 13.34 | 12.76 | 1.2122 | 140160 | 169901.952 | 3.6987 | 12.848 | 13.34 | 2013-01-17 14:24 | 0.37 | 12 | 2013-01-18 00:24 | 2013-01-18 01:26 | 12.17 | 12.755 | 4.7194 | 36000 | 169896.6 | 3.7 | 0.99997 | 0.28798
16 | 12.17 | 2013-01-18 01:27 | 0.33 | 0.095 | 16.31 | 2013-01-19 16:26 | 2013-01-19 17:28 | 13.35 | 12.76 | 1.2122 | 140340 | 170120.148 | 3.7034 | 12.8645 | 13.35 | 2013-01-19 17:28 | 0.37 | 12 | 2013-01-20 03:24 | 2013-01-20 04:27 | 12.18 | 12.765 | 4.723 | 35760 | 168896.268 | 3.6753 | 0.99281 | 0.2857
17 | 12.18 | 2013-01-20 04:27 | 0.33 | 0.095 | 16.35 | 2013-01-21 19:44 | 2013-01-21 20:47 | 13.36 | 12.77 | 1.2131 | 141420 | 171563.673 | 3.7319 | 12.9635 | 13.36 | 2013-01-21 20:47 | 0.37 | 12 | 2013-01-22 06:42 | 2013-01-22 08:22 | 12.2 | 12.78 | 4.7286 | 35700 | 168811.02 | 3.6692 | 0.98396 | 0.28304
18 | 12.2 | 2013-01-22 08:22 | 0.33 | 0.095 | 16.26 | 2013-01-24 00:03 | 2013-01-24 01:07 | 13.36 | 12.78 | 1.2141 | 142860 | 173446.326 | 3.7699 | 13.0955 | 13.36 | 2013-01-24 01:07 | 0.37 | 12 | 2013-01-24 11:04 | 2013-01-24 16:12 | 12.21 | 12.785 | 4.7305 | 35820 | 169444.719 | 3.6815 | 0.97693 | 0.28113
19 | 12.21 | 2013-01-24 16:12 | 0.33 | 0.095 | 14.93 | 2013-01-26 12:05 | 2013-01-26 21:40 | 13.3 | 12.755 | 1.2117 | 157980 | 191428.3155 | 4.1689 | 14.4815 | 13.3 | 2013-01-26 21:40 | 0.37 | 11.9 | 2013-01-27 08:48 | 2013-01-27 13:05 | 12.12 | 12.71 | 4.7027 | 40080 | 188484.216 | 4.1193 | 0.98462 | 0.28445
20 | 12.12 | 2013-01-27 13:05 | 0.33 | 0.095 | 15.04 | 2013-01-29 10:53 | 2013-01-29 11:57 | 13.5 | 12.81 | 1.2169 | 164880 | 200650.716 | 4.351 | 15.114 | 13.5 | 2013-01-29 11:57 | 0.37 | 12 | 2013-01-29 22:14 | 2013-01-29 23:20 | 12.19 | 12.845 | 4.7527 | 37020 | 175943.103 | 3.8048 | 0.87686 | 0.25174
21 | 12.19 | 2013-01-29 23:20 | 0.33 | 0.095 | 15.81 | 2013-01-31 14:39 | 2013-01-31 15:41 | 13.4 | 12.795 | 1.2155 | 141540 | 172045.4085 | 3.7351 | 12.9745 | 13.4 | 2013-01-31 15:41 | 0.37 | 12 | 2013-02-01 02:02 | 2013-02-01 03:10 | 12.18 | 12.79 | 4.7323 | 37260 | 176325.498 | 3.8295 | 1.0249 | 0.29516
Instructions:
Run |  |  |  | Enter the number of the charge/discharge cycle.
Start Resting Voltage |  |  |  | Enter the resting voltage of the charge battery before charging.
Charge Start Date/Time |  |  |  | Enter the date and time that charging started.
Primary Draw Amps |  |  |  | Enter the draw current from the primary battery.
Charge Input Amps |  |  |  | Enter the charging current into the secondary battery.
Charge Term. Voltage |  |  |  | Enter the voltage of the charging battery when the charge cycle is completed, with the SSG running. Charge to 14.5V or the voltage recommended by battery manufacturer.
Charge End Date/Time |  |  |  | Enter the date and time that the charge termination voltage was reached and the rest period started.
Rest End Date/Time |  |  |  | Enter the date and time that the rest period finished (recommended 60 minutes after Charge End Date/Time)
End Resting Voltage |  |  |  | Enter the voltage of the charging battery at the end of the rest period.
Average Resting Voltage |  |  |  | The average of the Start and End resting voltages, automatically calculated.
Charge Input (Watts) |  |  |  | The conventional power measured into the battery during charging, automatically calculated
Charge Time Seconds |  |  |  | The total charging time, automatically calculated.
Charge Input Joules |  |  |  | The amount of conventional energy (in Joules) input into the charge battery, automatically calculated
Charge Input Amp Hours |  |  |  | The amount of conventional energy (in Amp Hours) input into the charge battery, automatically calculated
System Input Amp Hours |  |  |  | The amount of conventional energy (in Amp Hours) taken from the primary battery, automatically calculated.
Start Resting Voltage |  |  |  | Enter the resting voltage of the battery before discharging.
Load Start Date/Time |  |  |  | Enter the date and time that discharging started.
Discharge Load (Amps) |  |  |  | Enter the current measured from the battery during discharging. Do not execeed the C20 rate and keep the same for all runs.
Load Term. Voltage |  |  |  | Enter the voltage of the battery when the load termination voltage has been reached with the load connected. Recommended load termination voltage is 12.00V
Load End Date/Time |  |  |  | Enter the date and time that the load termination voltage was reached and the rest period started.
Rest End Date/Time |  |  |  | Enter the date and time that the rest period finished (recommended 60 minutes after Load End Date/Time)
End Resting Voltage |  |  |  | Enter the voltage of the charging battery at the end of the rest period.
Average Resting Voltage |  |  |  | The average of the Start Resting Voltage and End Resting Voltage, automatically calculated.
Discharge Load (Watts) |  |  |  | The conventional power measured from the battery during discharging, automatically calculated
Discharge Time (Seconds) |  |  |  | The total discharging time, automatically calculated.
Discharge Output Joules |  |  |  | The amount of conventional energy taken from the battery during discharging, automatically calculated
Battery COP |  |  |  | The Coefficient of Performance of the charging battery, automatically calculated
System COP |  |  |  | The Coefficient of Performance of the system, automatically calculated
Formulas:
Load Start Date/Time = [Last Run date]
Age = [Rest End Date/Time, row above]
Note on G10: KingStingTin: сильно кипел не грелся
Note on G11: KingStingTin: кипел не грелся
Note on G12: KingStingTin: не много кипел не грелся
Note on G13: KingStingTin: Начал закипать уже при подходе к 14,77В
Note on G26: KST_NB: Фактическое значение на этот момент было 16,34 - 0,01В. 16,35В - это максимальное значение, после которого напряжение стало падать.
Note on G27: KST_NB: больше 16,27В не поднималось
Note on H12: KingStingTin: перешел на замеры fluke 15B разница с китайцем +0,04В на флюке