## Sheet1
Gord's SSG calculator, use it to determine magnet spacing and how many magnets your rotor can safely handle to maintain the 3to5 distance apart ratio.
It will also calculate lots of other neet stuff youl want to know.
Values in RED are yours to manipulate as you like. Be sure to add the thickness of the magnet to the radius if your not going to recess them in the rotor.
All measurements are in mm. (millimeters)
Radius | 281
Diameter | 562
Circumference | 1765.5751
# of magnets | 16
magnet width | 22
total mag width | 352
Left over space | 1413.5751
Space between mag. | 88.3484
Space ratio | 4.0158 |  |  |  | ROTOR
Angle to c of mag | 22.5 | degrees
| 1st SSG | 2nd SSG | Diff 1-2
RPM | 203 | 260 | 28.08%
Speed kph | 6.8452 | 8.7672 | 28.08%
#of Magnets/minute | 3248 | 4160 | 28.08%
Ohms | 720 | 998 | 38.61%
Milliamps | 112 | 125 | 11.61%
Coils windings | 870 | 1100 | 26.44%
Mag # | degrees
1 | 22.5
2 | 22.5
3 | 22.5
4 | 22.5
5 | 22.5
6 | 22.5
7 | 22.5
8 | 22.5
9 | 22.5
10 | 22.5
11 | 22.5 |  |  | If there are any excel Guru's out there feel free to modify this sheet.
12 | 22.5
13 | 22.5
14 | 22.5
15 | 22.5
16 | 22.5
Note on A6: pzr9y2: Radius of rotor
Note on A7: pzr9y2: diameter of rotor
Note on A14: pzr9y2: distance between magnets expressed in the size of magnets, Rick says to space between 3 to 5 apart.
Note on A15: pzr9y2: angle between magnets centres
Note on B31: pzr9y2: Click on the color Wheel and then adjust the blue box around these numbers to reflect the # of magnets you have. You may have to add some more cells.
Note on D23: pzr9y2: Difference between SSG1 and SSG2