## COP Calculator
Enter your data into the yellow highlighted cells, everything else is automatically calculated!
Battery Data (enter Amp Hours to get C20 rate) |  |  |  |  | Test Information | [8 empty] | Experimenter
Type | Amp hours | Age | C20 Rate (Amps) |  | 1st Run date |  | Last Run date | [6 empty] | Mike Swanson
LA | 5 | 6 Months | 0.25 |  | 2012-12-03
Charging Energy Calculation | [14 empty] | Discharging Energy Calculation
Run | Start Resting Voltage | Charge Start Date/Time | Primary Draw Amps | Charge Input Amps | Charge Term. Voltage | Charge End Date/Time | Rest End Date/Time | End Resting Voltage | Average Resting Voltage | Charge Input Watts | Charge Time Seconds | Charge Input Joules | Charge Input Amp Hours | System Input Amp Hours | Start Resting Voltage | Load Start Date/Time | Discharge Load (Amps) | Load Term. Voltage | Load End Date/Time | Rest End Date/Time | End Resting Voltage | Average Resting Voltage | Discharge Load (Watts) | Discharge Time (Seconds) | Discharge Output Joules | Load Output Amp Hours | Battery COP | System COP | Primary start resting Voltage
1 | 12.24 | 2012-12-03 02:31 | 0.08 | 0.03 | 12.78 | 2012-12-03 15:03 | 2012-12-03 20:30 | 12.46 | 12.35 | 0.3705 | 45120 | 16716.96 | 0.376 | 1.0027 | 12.46 | 2012-12-04 20:30 | 0.2 | 12.01 | 2012-12-04 23:41 | 2012-12-04 00:41 | 12.19 | 12.325 | 2.465 | 11460 | 28248.9 | 0.63667 | 1.6898 | 0.63497 | 12.91
2 | 12.21 | 2012-12-04 03:57 | 0.08 | 0.03 | 12.87 | 2012-12-04 21:14 | 2012-12-04 22:18 | 12.6 | 12.405 | 0.37215 | 62220 | 23155.173 | 0.5185 | 1.3827 | 12.6 | 2012-12-04 22:19 | 0.2 | 12 | 2012-12-05 03:04 | 2012-12-05 04:54 | 12.19 | 12.395 | 2.479 | 17100 | 42390.9 | 0.95 | 1.8307 | 0.68708 | 12.92
3 | 12.21 | 2012-12-05 14:29 | 0.08 | 0.03 | 12.86 | 2012-12-06 06:23 | 2012-12-06 22:34 | 12.51 | 12.36 | 0.3708 | 57240 | 21224.592 | 0.477 | 1.272 | 12.51 | 2012-12-06 22:35 | 0.2 | 12 | 2012-12-07 02:43 | 2012-12-07 22:55 | 12.23 | 12.37 | 2.474 | 14880 | 36813.12 | 0.82667 | 1.7345 | 0.6499 | 12.64
4 | 12.27 | 2012-12-10 00:07 | 0.08 | 0.03 | 12.86 | 2012-12-10 12:10 | 2012-12-10 20:27 | 12.51 | 12.39 | 0.3717 | 43380 | 16124.346 | 0.3615 | 0.964 | 12.51 | 2012-12-10 20:28 | 0.2 | 12.01 | 2012-12-11 00:16 | 2012-12-11 01:40 | 12.2 | 12.355 | 2.471 | 13680 | 33803.28 | 0.76 | 2.0964 | 0.78838
5 | 12.21 | 2012-12-11 13:39 | 0.08 | 0.03 | 12.88 | 2012-12-12 02:54 | 2012-12-12 20:19 | 12.49 | 12.35 | 0.3705 | 47700 | 17672.85 | 0.3975 | 1.06 | 12.49 | 2012-12-12 20:20 | 0.2 | 12 | 2012-12-12 23:59 | 2012-12-13 01:01 | 12.22 | 12.355 | 2.471 | 13140 | 32468.94 | 0.73 | 1.8372 | 0.68868 | 12.77
6 | 12.23 | 2012-12-13 13:45 | 0.08 | 0.03 | 12.91 | 2012-12-14 04:36 | 2012-12-14 21:35 | 12.53 | 12.38 | 0.3714 | 53460 | 19855.044 | 0.4455 | 1.188 | 12.53 | 2012-12-14 21:36 | 0.2 | 11.99 | 2012-12-15 02:15 | 2012-12-15 13:36 | 12.2 | 12.365 | 2.473 | 16740 | 41398.02 | 0.93 | 2.085 | 0.78283 | 12.84
7 | 12.2 | 2012-12-15 13:38 | 0.08 | 0.03 | 12.88 | 2012-12-16 05:14 | 2012-12-16 | 12.52 | 12.36 | 0.3708 | 56160 | 20824.128 | 0.468 | 1.248 | 12.52 | 2012-12-16 21:37 | 0.2 | 12 | 2012-12-17 01:17 | 2012-12-17 02:28 | 12.24 | 12.38 | 2.476 | 13200 | 32683.2 | 0.73333 | 1.5695 | 0.58761 | 12.86
8 | 12.29 | 2012-12-17 13:40 | 0.08 | 0.03 | 13.02 | 2012-12-18 09:18 | 2012-12-18 | 12.64 | 12.465 | 0.37395 | 70680 | 26430.786 | 0.589 | 1.5707 | 12.64 | 2012-12-18 22:14 | 0.2 | 11.8 | 2012-12-19 07:40 | 2012-12-19 12:34 | 12 | 12.32 | 2.464 | 33960 | 83677.44 | 1.8867 | 3.1659 | 1.2012 | 12.97
9 | 12 | 2012-12-19 12:37 | 0.08 | 0.03 | 12.8 | 2012-12-20 12:55 | 2012-12-20 23:34 | 12.45 | 12.225 | 0.36675 | 87480 | 32083.29 | 0.729 | 1.944 | 12.45 | 2012-12-20 23:36 | 0.2 | 12.01 | 2012-12-21 02:48 | 2012-12-21 09:42 | 12.21 | 12.33 | 2.466 | 11520 | 28408.32 | 0.64 | 0.88546 | 0.32922 | 12.96
10 | 12.22 | 2012-12-22 01:31 | 0.08 | 0.03 | 12.99 | 2012-12-22 22:39 | 2012-12-23 00:11 | 12.65 | 12.435 | 0.37305 | 76080 | 28381.644 | 0.634 | 1.6907 | 12.65 | 2012-12-23 00:13 | 0.2 | 12.01 | 2012-12-23 05:57 | 2012-12-23 14:23 | 12.21 | 12.43 | 2.486 | 20640 | 51311.04 | 1.1467 | 1.8079 | 0.67823 | 13
11 | 12.21 | 2012-12-23 14:25 | 0.08 | 0.03 | 13.04 | 2012-12-24 12:33 | 2012-12-24 20:51 | 12.63 | 12.42 | 0.3726 | 79680 | 29688.768 | 0.664 | 1.7707 | 12.63 | 2012-12-24 20:54 | 0.2 | 12.01 | 2012-12-25 03:14 | 2012-12-25 10:52 | 12.21 | 12.42 | 2.484 | 22800 | 56635.2 | 1.2667 | 1.9076 | 0.71536 | 13.01
12 | 12.21 | 2012-12-25 16:24 | 0.08 | 0.03 | 12.98 | 2012-12-26 12:00 | 2012-12-27 00:23 | 12.58 | 12.395 | 0.37185 | 70560 | 26237.736 | 0.588 | 1.568 | 12.58 | 2012-12-27 00:24 | 0.2 | 11.97 | 2012-12-27 06:00 | 2012-12-27 09:48 | 12.18 | 12.38 | 2.476 | 20160 | 49916.16 | 1.12 | 1.9025 | 0.71429 | 12.94
13 | 12.19 | 2012-12-27 13:45 | 0.08 | 0.03 | 12.9 | 2012-12-28 07:00 | 2012-12-28 13:52 | 12.56 | 12.375 | 0.37125 | 62100 | 23054.625 | 0.5175 | 1.38 | 12.53 | 2012-12-28 20:37 | 0.2 | 12 | 2012-12-29 | 2012-12-29 01:57 | 12.22 | 12.375 | 2.475 | 12180 | 30145.5 | 0.67667 | 1.3076 | 0.49034 | 12.97
14 | 12.23 | 2012-12-29 09:35 | 0.08 | 0.03 | 13.11 | 2012-12-30 03:39 | 2012-12-30 12:12 | 12.68 | 12.455 | 0.37365 | 65040 | 24302.196 | 0.542 | 1.4453 | 12.63 | 2012-12-30 23:02 | 0.2 | 12 | 2012-12-31 05:30 | 2012-12-31 06:30 | 12.2 | 12.415 | 2.483 | 23280 | 57804.24 | 1.2933 | 2.3786 | 0.89483 | Switch to attraction mode |  | 13.02
15 | 12.21 | 2012-12-31 14:54 | 0.08 | 0.03 | 13.13 | 2013-01-01 12:54 | 2013-01-01 20:11 | 12.65 | 12.43 | 0.3729 | 79200 | 29533.68 | 0.66 | 1.76 | 12.65 | 2013-01-01 20:12 | 0.2 | 12 | 2013-01-02 02:19 | 2013-01-02 13:47 | 12.22 | 12.435 | 2.487 | 22020 | 54763.74 | 1.2233 | 1.8543 | 0.69508 | 13.04 | recheck primary and charge draw amps, no change
16 | 12.22 | 2013-01-02 | 0.08 | 0.03 | 13.24 | 2013-01-03 12:12 | 2013-01-03 22:18 | 12.71 | 12.465 | 0.37395 | 130320 | 48733.164 | 1.086 | 2.896 | 12.71 | 2013-01-03 22:19 | 0.2 | 11.95 | 2013-01-04 06:11 | 2013-01-04 13:52 | 12.18 | 12.445 | 2.489 | 28320 | 70488.48 | 1.5733 | 1.4464 | 0.54328 | 13.02
17 | 12.2 | 2013-01-05 02:29 | 0.08 | 0.03 | 12.97 | 2013-01-05 22:50 | 2013-01-05 23:54 | 12.65 | 12.425 | 0.37275 | 73260 | 27307.665 | 0.6105 | 1.628 | 12.65 | 2013-01-05 23:55 | 0.2 | 12 | 2013-01-06 04:59 | 2013-01-06 12:35 | 12.22 | 12.435 | 2.487 | 18240 | 45362.88 | 1.0133 | 1.6612 | 0.62244 | 12.95 | loose magnet? Attempted fix, sounds better could use more drying time...
18 | 12.23 | 2013-01-06 13:24 | 0.08 | 0.03 | 12.97 | 2013-01-07 08:30 | 2013-01-07 19:35 | 12.58 | 12.405 | 0.37215 | 68760 | 25589.034 | 0.573 | 1.528 | 12.58 | 2013-01-07 19:37 | 0.2 | 12 | 2013-01-08 00:57 | 2013-01-08 02:23 | 12.21 | 12.395 | 2.479 | 19200.01 | 47596.8248 | 1.0667 | 1.86 | 0.69808 | 13.03
19 | 12.22 | 2013-01-08 13:33 | 0.08 | 0.03 | 12.99 | 2013-01-09 08:42 | 2013-01-09 14:25 | 12.61 | 12.415 | 0.37245 | 68940 | 25676.703 | 0.5745 | 1.532 | 12.61 | 2013-01-09 20:30 | 0.2 | 12 | 2013-01-10 02:06 | 2013-01-10 03:38 | 12.21 | 12.41 | 2.482 | 20160 | 50037.12 | 1.12 | 1.9487 | 0.73107 | 12.98
20 | 12.21 | 2013-01-10 14:27 | 0.08 | 0.03 | 14.51 | 2013-01-12 01:04 | 2013-01-12 02:16 | 12.94 | 12.575 | 0.37725 | 124620 | 47012.895 | 1.0385 | 2.7693 | 12.94 | 2013-01-12 02:17 | 0.2 | 11.95 | 2013-01-12 12:50 | 2013-01-12 15:03 | 12.19 | 12.565 | 2.513 | 37980 | 95443.74 | 2.11 | 2.0302 | 0.76192 | 12.91 | Replace decade resistance box set at 890 ohms with fixed value resistor of 912 Ohms, resolder power end to battery connection
Instructions:
Run |  |  |  | Enter the number of the charge/discharge cycle.
Start Resting Voltage |  |  |  | Enter the resting voltage of the charge battery before charging.
Charge Start Date/Time |  |  |  | Enter the date and time that charging started.
Primary Draw Amps |  |  |  | Enter the draw current from the primary battery.
Charge Input Amps |  |  |  | Enter the charging current into the secondary battery.
Charge Term. Voltage |  |  |  | Enter the voltage of the charging battery when the charge cycle is completed, with the SSG running. Charge to 14.5V or the voltage recommended by battery manufacturer.
Charge End Date/Time |  |  |  | Enter the date and time that the charge termination voltage was reached and the rest period started.
Rest End Date/Time |  |  |  | Enter the date and time that the rest period finished (recommended 60 minutes after Charge End Date/Time)
End Resting Voltage |  |  |  | Enter the voltage of the charging battery at the end of the rest period.
Average Resting Voltage |  |  |  | The average of the Start and End resting voltages, automatically calculated.
Charge Input (Watts) |  |  |  | The conventional power measured into the battery during charging, automatically calculated
Charge Time Seconds |  |  |  | The total charging time, automatically calculated.
Charge Input Joules |  |  |  | The amount of conventional energy (in Joules) input into the charge battery, automatically calculated
Charge Input Amp Hours |  |  |  | The amount of conventional energy (in Amp Hours) input into the charge battery, automatically calculated
System Input Amp Hours |  |  |  | The amount of conventional energy (in Amp Hours) taken from the primary battery, automatically calculated.
Start Resting Voltage |  |  |  | Enter the resting voltage of the battery before discharging.
Load Start Date/Time |  |  |  | Enter the date and time that discharging started.
Discharge Load (Amps) |  |  |  | Enter the current measured from the battery during discharging. Do not execeed the C20 rate and keep the same for all runs.
Load Term. Voltage |  |  |  | Enter the voltage of the battery when the load termination voltage has been reached with the load connected. Recommended load termination voltage is 12.00V
Load End Date/Time |  |  |  | Enter the date and time that the load termination voltage was reached and the rest period started.
Rest End Date/Time |  |  |  | Enter the date and time that the rest period finished (recommended 60 minutes after Load End Date/Time)
End Resting Voltage |  |  |  | Enter the voltage of the charging battery at the end of the rest period.
Average Resting Voltage |  |  |  | The average of the Start Resting Voltage and End Resting Voltage, automatically calculated.
Discharge Load (Watts) |  |  |  | The conventional power measured from the battery during discharging, automatically calculated
Discharge Time (Seconds) |  |  |  | The total discharging time, automatically calculated.
Discharge Output Joules |  |  |  | The amount of conventional energy taken from the battery during discharging, automatically calculated
Battery COP |  |  |  | The Coefficient of Performance of the charging battery, automatically calculated
System COP |  |  |  | The Coefficient of Performance of the system, automatically calculated